## Instructions
SEQ Validation Template – Instructions
Overview:
This template evaluates tool-level process stability by sequentially tracking each run's results against a shrinking confidence envelope.
The method is inspired by the Sequential Probability Ratio Test (SPRT), a statistical framework for early decision-making during data collection.
This tool simplifies SPRT logic using rolling mean and standard deviation to assess in-control performance over time.
It is designed to be practically usable in manufacturing and validation contexts, without requiring advanced statistical training.
How It Works:
- You define a baseline from the first 5 runs (mean and std deviation).
- Each subsequent data point is compared against a dynamic envelope that tightens with more data.
- If the running MEAN and STD of 8 consecutive runs meet the pass criteria (mean within envelope; std below max threshold) by run 13, the sequence is considered stable. **MODIFY SUCCESS CRITERIA AS NEEDED**
- If running MEAN or STD falls outside the envelope and more than 17 runs are required to bring the process back within control, the sequence is considered failed. **MODIFY FAIL/STOP CRITERIA AS NEEDED**
- Failed sequence tests require equipment or process troubleshooting to address sources of variability prior to running the SEQ again
Envelope Logic:
- The envelope is defined as:
envelope_n = baseline_mean ± k × baseline_std × sqrt(baseline_run_count/n)
- This shrinks the allowable variation over time, similar to SPRT's confidence bounds.
- 'k' controls the strictness of the envelope (see below).
Tuning the Tolerance Parameter (k):
- `k` is a strictness multiplier that directly controls how wide the acceptance envelope is at each run.
- Larger `k` values make the envelope wider, allowing more variation before a test run is flagged as unstable.
- Smaller `k` values narrow the envelope, requiring the process to stay tightly clustered around the baseline to be considered stable.
- The envelope shrinks over time using the factor √(Baseline Run Count ÷ Current Run), meaning early runs are evaluated more loosely, while later runs are held to stricter standards.
- There is no direct statistical confidence level (e.g. 95%) associated with `k` in this framework. However, engineers may use `k ≈ 2` for moderate tolerance or `k ≈ 1` for stricter control depending on risk tolerance or criticality of the process.
- You can adjust k depending on your desired confidence or business risk tolerance.
Inputs Required (see table in SEQ_Run_Data):
- metric name (e.g. pH, O2 concentration)
- k (tolerance level)
- Metric Data
- optional: predefined target mean [If Override Target Mean is filled, it becomes the envelope center for all bounds. If blank, the tool defaults to using the mean of the first 5 runs]
- tool auto-calculates running stats, envelope bounds, and failure flags.
This structure is flexible and can be adapted for other metrics or tooling systems across manufacturing and biotech contexts.
Proceed to the 'SEQ_Run_Data' tab to begin.

## SEQ_Run_Data
Parameter | Value | Explanation
Metric Name | pH of Bioreactor Effluent | Name of the metric being tracked
Baseline Run Count (n) | 5 | Number of runs used to calculate initial baseline mean/std
Max Run Count | 17 | Maximum allowed run count before auto-fail
k (tolerance level) | 2 | Determines how strict the envelope is; higher values allow more variation, lower values require tighter stability
Override Target Mean (optional) |  | If provided, this value replaces the average of the first 5 runs as the envelope center
Baseline Mean | 7.0724
Baseline STD | 0.037179
Run # | Metric Data | Running Mean | Running StdDev | Mean Envelope Upper | Mean Envelope Lower | STD Envelope Upper | Out of Bounds
1 | 7.088 | 7.088 | #DIV/0! | 7.2387 | 6.9061 | 0.20345
2 | 7.02 | 7.054 | 0.048083 | 7.19 | 6.9548 | 0.15475
3 | 7.049 | 7.0523 | 0.034122 | 7.1684 | 6.9764 | 0.13318
4 | 7.112 | 7.0672 | 0.04082 | 7.1555 | 6.9893 | 0.12031
5 | 7.093 | 7.0724 | 0.037179 | 7.1468 | 6.998 | 0.11154
6 | 6.951 | 7.0522 | 0.059684 | 7.1403 | 7.0045 | 0.10506 | YES
7 | 7.048 | 7.0516 | 0.054506 | 7.1352 | 7.0096 | 0.10002 | NO
8 | 6.992 | 7.0441 | 0.054682 | 7.1312 | 7.0136 | 0.095965 | YES
9 | 6.995 | 7.0387 | 0.053708 | 7.1278 | 7.017 | 0.092603 | YES
10 | 7.021 | 7.0369 | 0.050943 | 7.125 | 7.0198 | 0.089759 | NO
11 | 7.007 | 7.0342 | 0.049163 | 7.1225 | 7.0223 | 0.087312 | YES
12 | 7.073 | 7.0374 | 0.048196 | 7.1204 | 7.0244 | 0.085178 | NO
13 | 7.038 | 7.0375 | 0.046144 | 7.1185 | 7.0263 | 0.083295 | NO
14
15
16
17

## Change Log
Version | Change Description | Author | Date
v1 | Initial release of SEQ Validation Template | Josh Villanueva | 2025-07-08