## Instructions
Manufacturing Availability (MA) Calculator – Instructions
Overview:
- This tool estimates Manufacturing Availability (MA) = Total weekly hours per process – total planned maintenance downtime.
- Supports multiple PM types per tool (e.g., 1 time-based, 2 unit-based) per row.
Inputs:
- Weekly Hours per Tool = 24 × 7 = 168 hrs (default)
- PM Types: Time-Based (triggered every N weeks), Unit-Based (triggered every N product units)
- PM Duration: Time to perform equipment maintenance + Time to qualify tool for production post-PM
- Est. Units per Tool per Week: your expected production rate per tool
Calculations:
- Time-Based PM Frequency per Week = 1 / Trigger Interval (weeks)
- Unit-Based PM Frequency per Week = Est. Units per Week ÷ Unit Trigger
- Downtime per Tool per Week = Sum of (Frequency × Duration) for all PMs
- Total Downtime = Downtime per Tool × Tool Count
- MA = (Weekly Hours × Tool Count) – Total Downtime
Solver Use (optional):
- Enter Process Throughput
- In 'Solver Setup Template', set Objective: MAX(Est. Units/Week/Tool)
- Variable: Est. Units/Week/Tool
- Constraints: 1) Total Downtime ≤ Total Available Hours 2) Est. Units/Week/Tool is an integer 3) Est. Units/Week/Tool <= Max Theoretical Units/Week/Tool
- This yields max unit throughput under current PM burdens + estimated MA at max unit throughput
- max unit throughput per tool under current PM burdens = unit start capacity (USC)
- Unit Start Capacity can help with tool allocation and factory planning to support production ramp
Use notes column to document assumptions or calculation tweaks.

## Availability Calculator
Process Layer | Tool Count | Weekly Hours per Tool | PM1 Type | PM1 Trigger | PM1 Duration (hrs) | PM2 Type | PM2 Trigger | PM2 Duration (hrs) | PM3 Type | PM3 Trigger | PM3 Duration (hrs) | Est. Units per Week (per Tool) | Total Planned Downtime (hrs, per Tool) | Total Available Hours (hrs, All Tools) | Manufacturing Availability (hrs, All Tools) | Notes
Example 1: CMP Planarization | 3 | 168 | Time-Based | 4 | 8 | Unit-Based | 2000 | 6 | Unit-Based | 10000 | 10 | 1500 | 8 | 504 | 0.95238 | Time-based PM every 4 weeks = 1/4 per week. Unit-based PMs triggered at 2000 and 10000 wafers/tool. Est 1500 wafers/week/tool used to compute frequency.
Example 2: Upstream Bioreactor | 2 | 168 | Time-Based | 12 | 6 | Unit-Based | 150 | 4 |  |  |  | 100 | 3.1667 | 336 | 0.98115 | Bioreactor has quarterly clean + media change every 150 batches. Est. 100 batches per week per tool.

## Solver Setup Template
Process Layer | Tool Count | Weekly Hours per Tool | Process Throughput (Output Units/Hr/Tool) | PM1 Type | PM1 Trigger | PM1 Duration (hrs) | PM2 Type | PM2 Trigger | PM2 Duration (hrs) | Est. Units per Week per Tool | Total Downtime (hrs, All Tools) | Total Available (hrs, All Tool) | Max Theoretical Units per Week per Tool | Manufacturing Availability (hrs, All Tools) | Notes
Etch Chamber | 4 | 168 | 34 | Time-Based | 8 | 6 | Unit-Based | 5000 | 10 | 4410 | 38.28 | 672 | 4410.48 | 0.94304 | Use Solver to maximize product output while accounting for PM frequency Incr Process throughput increases product outs/week, but also incr PM frequency and tool down time (which limits tool up time for product processing)
Unit Start Capacity (USC):
4410
MA at Unit Start Capacity:
0.94304

## Dropdown Options
PM Type | Time Period
Time-Based | Week
Unit-Based | Month
Quarter
Year

## Change Log
Version | Change Description | Author | Date
v1 | Initial release of manufacturing availability calculator with multi-PM logic | Josh Villanueva | 2025-06-30